## SN76489AN_soundboard1
Reference | Qty | Value | Notes | Footprint | Datasheet/note | Supplier | part | Weblink
C1,C8 | 2 | 470uF |  | Capacitor_THT:CP_Radial_D10.0mm_P2.50mm | ~ | digikey | UHE1E471MPD6 | https://www.digikey.com/en/products/detail/nichicon/UHE1E471MPD6/589294
C2 | 1 | 47pF |  | Capacitor_THT:CP_Radial_D5.0mm_P2.50mm | ~ | digikey | CD15ED470JO3 | https://www.digikey.com/en/products/detail/cornell-dubilier-knowles/CD15ED470JO3/337841
C3,C4,C5 | 3 | 270nF |  | Capacitor_THT:CP_Radial_D5.0mm_P2.50mm | 220, 300 use what is close | digikey
C6 | 1 | 10uF |  | Capacitor_THT:CP_Radial_D5.0mm_P2.50mm | ~ | digikey | 493-13450-1-ND | https://www.digikey.com/en/products/detail/nichicon/UVZ1E100MDD1TD/4342006
C7,C10 | 2 | 100nF | 0.1uF | Capacitor_THT:CP_Radial_D5.0mm_P2.50mm | ~ | digikey | K104K15X7RF53H5 | https://www.digikey.com/en/products/detail/vishay-beyschlag-draloric-bc-components/K104K15X7RF53H5/2820505
C9 | 1 | 220nF |  | Capacitor_THT:CP_Radial_D5.0mm_P2.50mm | used substitute 300nF
D1 to D10 | 10 | LED |  | LED_THT:LED_D3.0mm | square LED from Ali Express 2mm x 5 mm | ALI Express
D11 | 1 | 1N4007 |  | Diode_THT:D_DO-41_SOD81_P10.16mm_Horizontal | http://www.vishay.com/docs/88503/1n4001.pdf | digikey | 1N4007GOS-ND | https://www.digikey.com/en/products/detail/onsemi/1N4007G/1485479
J2 | 1 | GPIO_Header |  | Connector_PinSocket_2.54mm:PinSocket_2x20_P2.54mm_Vertical | Aliexpress
J3 | 1 | AudioJack3_Switch |  | Connector_Audio:Jack_3.5mm_PJ31060-I_Horizontal | mono output only 2 pins needed | digikey | SJ1-3533NG / SJ1-3535NG | https://www.digikey.com/en/products/detail/same-sky-formerly-cui-devices/SJ1-3533NG/738701 https://www.digikey.com/en/products/detail/same-sky-formerly-cui-devices/SJ1-3535NG/738699
J4 | 1 | Ext_Pin |  | Connector_PinHeader_2.54mm:PinHeader_1x01_P2.54mm_Horizontal | optional | digikey | 61300311121 | https://www.digikey.com/en/products/detail/w%C3%BCrth-elektronik/61300311121/4846825
J1, J5 | 2 | Power in_+5V, Speaker out |  | TerminalBlock:TerminalBlock_MaiXu_MX126-5.0-02P_1x02_P5.00mm | 5V in and speaker out (consider RF out) |  | 283-5130-ND | https://www.digikey.com/en/products/detail/eaton-electronics-division/EM366002/7718144
R1 | 1 | 1MOhm |  | Resistor_THT:R_Axial_DIN0207_L6.3mm_D2.5mm_P10.16mm_Horizontal | ~ | digikey | A105943CT-ND | https://www.digikey.com/en/products/detail/te-connectivity-passive-product/YR1B1M0CC/2380511
R2,R4 | 2 | 10kOhm |  | Resistor_THT:R_Axial_DIN0207_L6.3mm_D2.5mm_P10.16mm_Horizontal | ~ | digikey | MFR-25FRF52-10K | https://www.digikey.com/en/products/detail/yageo/MFR-25FRF52-10K/14626
R3 | 1 | 10_Ohm |  | Resistor_THT:R_Axial_DIN0207_L6.3mm_D2.5mm_P10.16mm_Horizontal | ~ | digikey | MFR-25FBF52-11R | https://www.digikey.com/en/products/detail/yageo/MFR-25FBF52-11R/4187
RV1 | 1 | 100kOhm |  | Potentiometer_THT:Potentiometer_Bourns_PTV09A-1_Single_Vertical | unique footprint ? | digikey | PDB12-M4251-104BF-ND | https://www.digikey.com/en/products/detail/bourns-inc/PDB12-M4251-104BF/3780670
JP1, SW1, SW2 | 3 | Amp or Jack, VU_Mode, VU_input |  | Connector_PinHeader_2.54mm:PinHeader_1x03_P2.54mm_Vertical | ~ | digikey | 61300311121 | https://www.digikey.com/en/products/detail/w%C3%BCrth-elektronik/61300311121/4846825
SW3 | 1 | Power_Switch |  | Button_Switch_THT:SW_E-Switch_EG1224_SPDT_Angled | (cuts out the noise, volume also works) | digikey | EG2585-ND | https://www.digikey.com/en/products/detail/e-switch/EG1224/502052
U1 | 1 | LM386 |  | Package_DIP:DIP-8-16_W7.62mm_Socket_LongPads | http://www.ti.com/lit/ds/symlink/lm386.pdf | digikey | LM386N-4/NOPB | https://www.digikey.com/en/products/detail/texas-instruments/LM386N-4-NOPB/148192
U2 | 1 | LM3915N |  | Package_DIP:DIP-18_W7.62mm | https://www.ti.com/lit/ds/symlink/lm3914.pdf | ALI Express
U4 | 1 | SN76489AN |  | Package_DIP:DIP-16_W7.62mm | SN76489AN | ALI Express
Y1 | 1 | ACO-4.0MHz |  | Oscillator:Oscillator_DIP-14 | http://www.conwin.com/datasheets/cx/cx030.pdf | EBAY | ECS-2100A-040 | https://www.digikey.com/en/products/detail/ecs-inc/ECS-2100A-040/79196